## Biosafety cabinet
Indicative Specifications / Evaluation Form
Item No. | Item Description | To Be Filled By Vendor |  | To be filled
| Biosafety cabinet | Comply | Supporting Documents Ref. | by Hospital
| Specifications | Yes/No (If Yes Specify)
1 | Technical offer must be clear in terms of standards , which will be offered with the BSC Cabinet and optional items should be mention clearly. Please specify the details clearly and all the requested specs information must be well supported with reference documents.
2 | Make
3 | Model
4 | Origin
5 | Min.Req class II/type 2
6 | Minimum width 6 ' (feet)
7 | Internal Dimension
8 | External Dimension
9 | LCD panel with air flow monitor
10 | UV Light /lamp > 120 Option
11 | Base stand with levelling castors
12 | System must be having EST
13 | In Accordance to EN 12469,NAS,ANSI49, UL,CE standard
14 | FDA Approved /CE marked
15 | Weight of the unit
16 | Universal power Adapter :240 V;50/60 Hz
17 | Unit must be antimicrobial Protection
18 | Specify Dimensions and weight of the units
19 | Unit should be provided with all necessary accessories and consumables.
20 | Must have universal power adapter 220-240v ,50/60HZ
21 | Quality and Patient safety
21.1 | Unit must be FDA / CE marked .
21.2 | Unit must comply ISO 13485 Quality management system for medical device or equivalent .
21.3 | Number of customers used in CAP/ISO accredited labs in UAE / ME Region
21.4 | System must comply with ISO ; IEC Medical equipment Electrical Safety IEC 60601-1
22 | Accessories
Supplied with all standard accessories.
23 | Consumables
Supplied with all standard consumables.
24 | Available Additional Option
No. | OPTIONS DESCRIPTION
Important Notes & Obligatory Conditions
A. | Completing this compliance sheet is mandatory. All the information to be provided by the vendor in the compliance sheet must be 100% true. Any false information given will result in an immediate disqualification and the offer shall be considered null and void.
B. | Complete on-site (off-site, if necessary) training for Biomedical Engineering Staff (Service Training) and End user training for lab staff and later as needed .
C. | Equipment Meets OR Exceeds IEC - 601, ISO, ANS, BS, JIS,CAP
D | A Price List For Spare Parts: Must be provided to cover at least 7 years of operation and maintenance of the equipment supplied.
E | Operation And Service Manuals: All Manuals must be supplied as " Standard Requirements of Technical Documents " for all Medical Equipment. Two Copies each and one Soft Copy for each.
F | Installation: All equipment must be installed by the manufacturer's engineer(s) or those approved from the Hospital Biomedical Engineering Department.
G | Warranty : Comprehensive minimum 5 Years warranty .

## Cyto-Centrifuge
Indicative Specifications / Evaluation Form
Item No. | Item Description | Qty. | To Be Filled By Vendor |  | To be filled
| Cytocentrifuge(Benchtop ) | 2 | Comply | Supporting Documents Ref. | by Hospital
| Specifications |  | Yes/No (If Yes Specify)
1 | Technical offer must be clear in terms of standards , which will be offered with the cytocentrifuge and optionals items should be mention clearly.Please specify the details clearly and all the requested specs information must be well supported with reference documents.
2 | Make | 1
3 | Model
4 | Origin
5 | Program memory:Users able to store up to 30 programs
6 | Program flexibility-Able to program in both minutes and seconds.
7 | Specify g-force features
8 | Chamber sizes-Disposbale 1ML and Reusable: 6 mL and 12 mL
9 | Removable and transportable rotor housing
10 | Lockable lid
11 | Process capacity
12 | Speed Adjustable from 200 to 2,500 rpm in 10-rpm increments
13 | Programmable times-1 second to 99 minutes 59 seconds
15 | Unit must be antimicrobial Protection
16 | Specify Dimensions and weight of the units
17 | Unit should be provided with all necessary accessories and consumables.
18 | Must have universal power adapter 220-240v ,50/60HZ
19 | Quality and Patient safety
19.1 | Unit must be FDA / CE marked .
19.2 | Unit must comply ISO 13485 Quality management system for medical device or equivalent .
19.3 | System must comply with ISO ; IEC Medical equipment Electrical Safety IEC 60601-1
21 | Accessories
Supplied with all standard accessories.
22 | Consumables
Supplied with all standard consumables.
23 | Avialable Additional Option
No. | OPTIONS DESCRIPTION
Important Notes & Obligatory Conditions
A. | Completeing this compliance sheet is manditory. All the information to be provided by the vendor in the compliance sheet must be 100% true. Any false information given will result in an immediate disqualification and the offer shall be considered null and void.
B. | Complete on-site (off-site, if necessary) training for Biomedical Engineeing Staff (Service Training) and End user training for lab staff and later as needed .
C. | Equipment Meets OR Exceeds IEC - 601, ISO, ANS, BS, JIS,CAP
D | A Price List For Spare Parts: Must be provided to cover at least 7 years of operation and maintenance of the equipment supplied.
E | Operation And Service Manuals: All Manuals must be supplied as " Standard Requirements of Technical Documents " for all Medical Equipment. Two Copies each and one Soft Copy for each.
F | Installation: All equipment must be installed by the manufacturer's engineer(s) or those approved from the Hospital Biomedical Engineering Department.
G | Warrenty : Comprehensive minimum 5 Years warrenty .