## Sheet1
Indicative Specifications / Evaluation Form
Item No. | Item Description | Qty. | To Be Filled By Vendor |  | To be filled
| Automated PCR Machine | 2 | Comply | Supporting Documents Ref. | by Hospital
| Specifications |  | Yes/No
1 | Technical offer must be clear in terms of standards , which will be offered with the PCR instruments and optionals items should be mention clearly.Please specify the details clearly and all the requested specs information must be well supported with reference documents.
2 | Must be closed PCR system with TAT 1hr
2.1 | Fully-automated sample extraction, PCR amplification, and detection
2.2 | Analyzer size
2.3 | Sample to result maximum 1 hour in one step
2.4 | Continuous loading
2.5 | Availability of positive and negative quality control, Daily Qc?
2.6 | Built in QC
2.7 | Maximum Cycle threshold (CT)
3 | PCR targets
3.1 | Flu A / Flu B combined testing and able to differentiate between A & B
3.2 | RSV
3.3 | FluA/FluB/RSV combined
3.4 | Covid-19
3.5 | Strep A
3.6 | Flu A / Flu B CLIA waived?
3.7 | RSV CLIA waived?
3.8 | FluA/FluB/RSV combined CLIA waived?
3.9 | Covid-19 CLIA waived?
4 | Automated pipetting into
5 | Barcode scanner
6 | Number of analytical modules configuration
7 | Number of Operational modules
8 | Availability of statistical software
9 | Daily maintenance
10 | Weekly maintenance
11 | Monthly maintenance
12 | walk-away with no staff interference
13 | To provide minimum and maximum sample capacity?
14 | PCR reagent storage temperature?
15 | To provide on board reagent stability?
16 | If calibration kits are needed? If yes what is the frequency?
17 | Real-time PCR
18 | Availability of experienced technical support 24/7
19 | Enrolled in CAP External Quality Control
20 | Installation base in CAP accredited laboratory for validation method comparison
21 | Able to provide demo
22 | Must provide FOC reagents for all systems validation
23 | Unit must have LIS integration
24 | Unit must be antimicrobial Protection
25 | Specify Dimensions and weight of the units
26 | Unit should be provided with all necessary accessories and consumables.
24 | Must have universal power adapter 220-240v ,50/60HZ
25 | Quality and Patient safety
25.1 | Unit must be FDA / CE marked .
25.2 | Unit must comply ISO 13485 Quality management system for medical device or equivalent .
25.3 | System must comply with ISO ; IEC Medical equipment Electrical Safety IEC 60601-1
26 | Sample Consumption
Number of samples performed in 24hr-1)Average peak season-200 2)Average low season 40
27 | Accessories
Supplied with all standard accessories.
28 | Consumables
Supplied with all standard consumables.
29 | Avialable Additional Option
No. | OPTIONS DESCRIPTION
30 | Important Notes & Obligatory Conditions
A. | Completeing this compliance sheet is manditory. All the information to be provided by the vendor in the compliance sheet must be 100% true. Any false information given will result in an immediate disqualification and the offer shall be considered null and void.
B. | Complete on-site (off-site, if necessary) training for Biomedical Engineeing Staff (Service Training) and End user training for lab staff and later as needed .
C. | Equipment Meets OR Exceeds IEC - 601, ISO, ANS, BS, JIS,CAP
D | A Price List For Spare Parts: Must be provided to cover at least 7 years of operation and maintenance of the equipment supplied.
E | Operation And Service Manuals: All Manuals must be supplied as " Standard Requirements of Technical Documents " for all Medical Equipment. Two Copies each and one Soft Copy for each.
F | Installation: All equipment must be installed by the manufacturer's engineer(s) or those approved from the Hospital Biomedical Engineering Department.
G | Warrenty : Comprehensive minimum 5 Years warrenty .