## Sheet1
Indicative Specifications / Evaluation Form
Item No. | Item Description | Qty. | To Be Filled By Vendor |  | To be filled
| Automated PCR Machine for HIV confirmatory test | 1 | Comply | Supporting Documents Ref. | by Hospital
| Specifications |  | Yes/No (If Yes Specify)
1 | Technical offer must be clear in terms of standards , which will be offered with the PCR instruments and optional items should be mention clearly. Please specify the details clearly and all the requested specs information must be well supported with reference documents.
2 | Please specify make, model, and origin of the machine.
3 | Must be closed PCR system
3.1 | Sample to result time (TAT)
3.2 | Continuous loading
3.3 | Individual testing ( one sample at a time )
3.4 | Real-time PCR
3.5 | How many PCR detection channels
3.6 | Maximum Cycle threshold (CT)
4 | PCR targets
4.1 | HIV-1 / HIV-2 ( Qualitative or Quantitative)
5 | Instrument (extraction, Reagent, sample, liquid handling and qRT-PCR)
5.1 | Cartridge based or sealed cassette
5.2 | Minimal equipment and few steps (low load sample)
5.3 | Continuous loading of samples
5.4 | Sample type
5.5 | Sample volume
5.6 | Reagents stability after opening
5.7 | Automated pipetting into strips or plates
5.8 | walk-away with no staff interference
5.9 | To provide minimum and maximum sample capacity?
6 | To provide time for extraction and pipetting into plate/strips if required
6.1 | PCR reagents are lyophilized or liquid?
6.2 | PCR reagent storage temperature?
6.3 | To provide on board reagent stability?
6.4 | How many targets (tests) can be programmed in one run?
6.5 | Plates/strips are sealed once ready?
6.6 | If calibration kits are needed? If yes what is the frequency?
7 | Qubit or nanodrop or equivalent to verify extraction quality (CAP requirement)
7.1 | If calibration kits are needed? If yes what is the frequency?
7.2 | Ramping temperature (heating/cooling) with time?
7.3 | Maximum Cycle threshold (CT)?
7.4 | Availability of experienced technical support 24/7
7.5 | All systems and reagents, CAP accreditation requirements
8 | Quality Control
8.1 | Availability of positive and negative quality control
8.2 | Enrolled in CAP External Quality Control
8.3 | Installation basis in CAP accredited laboratory for validation method comparison
8.4 | Able to provide demo for all units
8.5 | Must provide FOC reagents for all systems validation
9 | The unit must be supplied with a backup UPS (Uninterruptible Power Supply) system to ensure continuous operation in case of a power interruption in the laboratory
10 | Unit must have LIS integration
11 | Unit must be antimicrobial Protection
12 | Specify Dimensions and weight of the units
13 | Unit should be provided with all necessary accessories and consumables.
14 | Quality and Patient safety
14.1 | Must have universal power adapter 220-240v ,50/60HZ
14.2 | Unit must be FDA / CE marked .
14.3 | Unit must comply ISO 13485 Quality management system for medical device or equivalent .
14.4 | System must comply with ISO ; IEC Medical equipment Electrical Safety IEC 60601-1
15 | Accessories
Supplied with all standard accessories.
16 | Consumables
Supplied with all standard consumables.
17 | Available Additional Option
OPTIONS DESCRIPTION
18 | Important Notes & Obligatory Conditions
A. | Completing this compliance sheet is mandatory. All the information to be provided by the vendor in the compliance sheet must be 100% true. Any false information given will result in an immediate disqualification and the offer shall be considered null and void.
B. | Complete on-site (off-site, if necessary) training for Biomedical Engineering Staff (Service Training) and End user training for lab staff and later as needed .
C. | Equipment Meets OR Exceeds IEC - 601, ISO, ANS, BS, JIS,CAP
D | A Price List For Spare Parts: Must be provided to cover at least 7 years of operation and maintenance of the equipment supplied.
E | Operation And Service Manuals: All Manuals must be supplied as " Standard Requirements of Technical Documents " for all Medical Equipment. Two Copies each and one Soft Copy for each.
F | Installation: All equipment must be installed by the manufacturer's engineer(s) or those approved from the Hospital Biomedical Engineering Department.
G | Warranty : Comprehensive minimum 5 Years warranty .