## Sheet1
Indicative Specifications / Evaluation Form
Item No. | Item Description | Qty. | To Be Filled By Vendor |  | To be filled
| Automated Multiplex PCR Machine | Sys | Comply | Supporting Documents Ref. | by Hospital
| Specifications |  | Yes/No (If Yes Specify)
1 | Technical offer must be clear in terms of standards , which will be offered with the PCR instruments and optionals items should be mention clearly.Please specify the details clearly and all the requested specs information must be well supported with reference documents.
2 | PCR system
2.1 | PCR method (qPCR,Nested PCR,RT-PCR..etc)
2.2 | Closed system
2.3 | Sample to result maximum 2 hr in one step
2.4 | Continuous loading
2.5 | Individual module system
2.6 | Availability of positive and negative quality control
2.7 | Must have 5 or 6 channels pcr detection
2.8 | Maximum Cycle threshold (CT)
3 | PCR targets
3.1 | Respiratory panel
3.2 | Gastrointestinal panel
3.3 | Blood Culture indentification panel
3.4 | Meningitis panel
3.4 | Additional panel
4 | Sample and Reagent Handling / (extraction, liquid handling and qRT-PCR)
4.1 | Cartridge based extraction
4.2 | Continuous loading of samples? Or batch mode
4.3 | automated Extraction + plate preparation
4.4 | Robotic arm or liquid handler for automated pipetting , reagent mixing and sealing.
4.5 | Ability to work with various sample formats
4.6 | To provide time for extraction and pipetting into plate/strips
4.7 | How many targets (tests) can be programmed in one run?
4.8 | walk-away with no staff interference
4.9 | To provide minimum and maximum sample capacity?
5 | Reagent
5.1 | PCR reagents are lyophilized or liquid?
5.2 | PCR reagent storage temperature?
5.3 | Reagent stability
5.4 | To provide on board reagent stability?
5.5 | Plates/strips are sealed once ready?
5.6 | To provide suitable samples collection device for extraction (e.g UTM, blood ..etc)
5.7 | Positive and Negative Controls,
5.8 | Built-in calibration/ internal QC, Error Detection
5.9 | If calibration kits are needed? If yes what is the frequency?
6 | Open system RT-PCR
7 | Qubit or nanodrop or equivalent to verify extraction quality (CAP requirement)
7.1 | Real-time PCR
7.2 | positive and negative control samples, sample tracking
7.3 | Well-to-well variation below ±0.01°C
7.4 | 6 channels
7.5 | Options for automation in sample preparation, extraction, and post-PCR steps to reduce hands-on tim
7.6 | fluorescent detection for different targets using multiple dyes/probes
7.7 | If calibration kits are needed? If yes what is the frequency?
7.8 | Ramping temperature (heating/cooling) with time?
7.9 | Precision thermal cycler for accurate and consistent temperature control
7.1 | Maximum Cycle threshold (CT)?
7.11 | built in software for real time analysis, quantification and detection of PCR amplification curves.
7.12 | All systems and reagents, CAP accreditation requirements
8 | Back-up units
9 | Requirement
9.1 | Enrolled in CAP External Quality Control
9.2 | Installation basis in CAP accredited laboratory for validation method comparison
9.3 | Able to provide demo for all units
9.4 | Must provide FOC reagents for all systems validation
9.5 | Unit must have LIS integration
9.6 | Unit must be antimicrobial Protection
9.7 | Specify Dimensions and weight of the units
9.8 | Unit should be provided with all necessary accessories and consumables.
9.9 | Availability of experienced technical support 24/7
9.1 | Must have universal power adapter 220-240v ,50/60HZ
10 | Quality and Patient safety
10.1 | Unit must be FDA / CE marked .
10.2 | Unit must comply ISO 13485 Quality management system for medical device or equivalent .
10.3 | System must comply with ISO ; IEC Medical equipment Electrical Safety IEC 60601-1
11 | Sample Consumption
Number of samples performed in 24hr-1)Average peak season-200 2)Average low season 40
12 | Accessories
Supplied with all standard accessories.
13 | Consumables
Supplied with all standard consumables.
14 | Avialable Additional Option
No. | OPTIONS DESCRIPTION
Important Notes & Obligatory Conditions
A. | Completeing this compliance sheet is manditory. All the information to be provided by the vendor in the compliance sheet must be 100% true. Any false information given will result in an immediate disqualification and the offer shall be considered null and void.
B. | Complete on-site (off-site, if necessary) training for Biomedical Engineeing Staff (Service Training) and End user training for lab staff and later as needed .
C. | Equipment Meets OR Exceeds IEC - 601, ISO, ANS, BS, JIS,CAP
D | A Price List For Spare Parts: Must be provided to cover at least 7 years of operation and maintenance of the equipment supplied.
E | Operation And Service Manuals: All Manuals must be supplied as " Standard Requirements of Technical Documents " for all Medical Equipment. Two Copies each and one Soft Copy for each.
F | Installation: All equipment must be installed by the manufacturer's engineer(s) or those approved from the Hospital Biomedical Engineering Department.
G | Warranty : Comprehensive minimum 5 Years warrenty .