## Worksheet
Request for proposal RFP and Scope Of work for LDR Renovation.
Total Covered rooms to be renovated: 4 rooms.
1. Scope of Work
The scope comprises the renovation of 4 patient rooms including full renovation of WC, vinyl flooring replacement, design and fix bedhead unit cabinets (BHU), and installation of marble window topping. The works shall include:
* Civil works modifications
* Interior finishes
* Furniture and Fixtures
* Compliance with infection control and patient safety standards
2. Design and Planning Requirements
* Accessibility: Compliance with Health authority Healthcare Facility Guidelines ( Part C - Access, Mobility, OH&S)
* Infection Control: As per Health Authority Healthcare Facility Guidelines Part D - Infection Control Guidelines
* Engineering Services: As per Health Authority Healthcare Facility Guidelines Part E - Engineering Guidelines
3. Regulatory Compliance
* All work must comply with:
* Health Authority Healthcare Facility Guidelines (Parts A-F)
4. Deliverables
* Detailed architectural and engineering drawings
* Room layouts and 3D designs
* Furniture layout
* Implementation schedule
RFP (request for Proposal)
Space Standards and Components:
Each room will consist of renovated WC including reallocation of the door, shower area and overall design and size of the WC. The BHU cabinet to be replaced with a new one and design. Flooring to be replaced with medical grade vinyl, including removal of previous flooring, self-leveling, and supplying cove.
The BOQ and AutoCad proposed layout file attached with this proposal shall be followed exactly. All material specifications and brands are subject to approval of UHS engineering team.
Safety and Security:
The facility, furniture, fittings and equipment must be designed and constructed in such a way that all users of the facility are not exposed to avoidable risks of injury.
Finishes:
Finishes including building fabric, floor, wall and ceiling finishes, should be relaxing and noninstitutional as far as possible and shall be medical grade. The following additional factors should be considered in the selection of finishes:
1. acoustic properties
2. durability
3. ease of cleaning
4. infection control
5. fire safety
6. movement of equipment.
# Description of Material / Device Brand Qty 1 Demolition Site preparation (including all required protections) 4 Demolish and disposal of existing block wall partition for W.C Remove and disposal of existing flooring Remove and disposal of existing Sanitary wear and all accessories Remove and disposal of existing wall tiles for toilets Remove and disposal of existing floor tiles for toilets Remove and disposal of existing gypsum tiles 60x60 for toilets ceiling Remove and re-fix the toilets wooden door at the new location 2 Block work for new adjusted toilets partitions: Supply and fix solid block 150 mm for the first line Supply and fix hollow block 150 mm for remaining lines Supply and install GI mesh at every three block rows Supply and cast reinforced lintel beam for the door or heavy duty Gi lintel Maintain curing for a minimum of 2-3 days 3 Plaster for walls include Supply and apply plaster with all required chemicals for new constructed
block partitions 4 Toilets work Flooring surface preparation for waterproof application 4 Supply and apply two coats of cementitious waterproofing Waterproofing test Supply and fix new RAK porcelain tiles 120x60 with waterproofing glue for walls Supply and fix new RAK porcelain tiles 120x60 for floor Supply and fix match marble for shower upstand threshold Supply and fix a shower KLUDI RAK Supply and install marble wash basin mixer KLUDI Supply and fix Shattaf KLUDI RAK Supply and fix Wall Mounted Bathroom Hardware Set Supply and fix W.C RAK Supply and fix gypsum celling 60x60 Supply and fix lighting 60x60 Supply and fix flow traps heavy duty Supply and fix shower glass partition 5 Flooring works include Supply and apply self-levelling up to 5 mm Supply and fix PVC COVE FORMER B3 - BLACK COLOUR Supply and install vinyl medical grade Ger-flor or eq Supply and fix PVC capping 6 Painting works include Surface preparation for old walls Repair all existing cracks and close all holes using Jutton Stucco Surface preparation for new partitions by applying stucco and joint tapes Supply and apply two coats of anti-bacterial Jutton paint for the walls and ceiling 7 Bed head unit cabinets Supply and fix bed head unit cabinets with all required fittings
(color and design to be match the hospital theme) 4 8 Marble topping work Supply and fix Omani beige top for the windows with following dim:
window dim: 3000x260x30 mm 4
To participate in the tender and receive the 2D drawings for the current and proposed design please send an official email to Eng. Moza Alketbi - Moza.Alketbi@uhs.ae
Prepared & Arranged by:
Eng. Moza Alketbi
Facility Engineer
Verified & Approved by:
Eng. Noura Alawadhi
Director of Facility and Support Services